## bom_digikey
'Reference' | 'Value' | 'Datasheet' | 'Footprint' | 'Qty' | 'DNP' | Price | Qty Factor | subTotal | qtyTotal |  | Links
'C1,C2' | '1u' | '~' | 'Capacitor_SMD:C_0603_1608Metric' | 2 | '' | 0.241 | 10 | 4.82 | 20 |  | https://www.digikey.ca/en/products/detail/taiyo-yuden/UMK107AB7105KA-T/3660085
'C3,C4,C5' | '0.1u' | '~' | 'Capacitor_SMD:C_0603_1608Metric' | 3 | '' | 0.0212 | 16.7 | 1.0621 | 50 |  | https://www.digikey.ca/en/products/detail/samsung-electro-mechanics/CL10B104KB8NNNC/3886658
'J1,J3' | 'Conn_01x03_Pin' | '~' | 'Connector_PinSocket_2.54mm:PinSocket_1x03_P2.54mm_Vertical' | 2 | '' |  |  | 0 | 0
'J2' | 'Conn_01x06_Pin' | '~' | 'Connector_PinHeader_2.54mm:PinHeader_1x06_P2.54mm_Vertical' | 1 | '' |  |  | 0 | 0
'J4,J5' | 'Conn_01x02_Pin' | '~' | '-- valeurs mixtÃ©es --' | 2 | '' |  |  | 0 | 0
'Q1,Q2,Q3,Q4,Q5,Q6' | 'EPC2014C' | '' | 'EPC_FETs:D0199' | 6 | '' | 1.902 | 2 | 22.824 | 12 |  | https://www.digikey.ca/en/products/detail/epc/EPC2014C/5031691
'R1,R2,R3' | '1m' | '~' | 'Resistor_SMD:R_2512_6332Metric' | 3 | '' | 0.699 | 3.33 | 6.983 | 10 |  | https://www.digikey.ca/en/products/detail/riedon/CSRL3-0R001F8/9666049
'R4' | '200' | '~' | 'Resistor_SMD:R_0603_1608Metric' | 1 | '' | 0.029 | 10 | 0.29 | 10 |  | https://www.digikey.ca/en/products/detail/yageo/RC0603FR-07200RL/727043
'U1,U2,U3' | 'INA181' | 'http://www.ti.com/lit/ds/symlink/ina181.pdf' | 'Package_TO_SOT_SMD:SOT-23-6' | 3 | '' | 0.67 | 3.33 | 6.6933 | 10 |  | https://www.digikey.ca/en/products/detail/texas-instruments/INA181A4QDBVRQ1/10448336
'U4' | 'TL431DBZ' | 'http://www.ti.com/lit/ds/symlink/tl431.pdf' | 'Package_TO_SOT_SMD:SOT-23' | 1 | '' | 0.67 | 5 | 3.35 | 5 |  | https://www.digikey.ca/en/products/detail/taiwan-semiconductor-corporation/TS432ACX-RFG/7359817
'U5' | 'LP38693SD-3.3' | 'https://www.ti.com/lit/ds/symlink/lp38693.pdf' | 'Package_SON:WSON-6-1EP_3x3mm_P0.95mm' | 1 | '' | 2.68 | 5 | 13.4 | 5 |  | https://www.digikey.ca/en/products/detail/texas-instruments/LP38693SD-3-3-NOPB/755158
[9 empty] | 59.4224 | total